## 0-100 micromolar F-
Calibration in undiluted sample matrix for Fluoride concentrations between 0 and 100 µM
20 µL of 10x concentrated fluoride solution were added to 180 µL of negative control cell supernatant, then 40 µL of reagent solution was added
Negative control supernatants came from independent wells
Fluoride concentrations | F- conc. In stock solution [µM] | 0 | 25 | 50 | 100 | 250 | 500 | 750 | 1000
| F- conc. in sample solution [µM] | 0 | 2.5 | 5 | 10 | 25 | 50 | 75 | 100
Replicate 1 | Abs(480 nm) | 0.446 | 0.457 | 0.457 | 0.44 | 0.455 | 0.479 | 0.477 | 0.473
| Abs(540 nm) | 0.4 | 0.402 | 0.372 | 0.34 | 0.311 | 0.293 | 0.272 | 0.258
| Abs(480)/Abs(540) | 1.115 | 1.1368 | 1.2285 | 1.2941 | 1.463 | 1.6348 | 1.7537 | 1.8333
Replicate 2 | Abs(480 nm) | 0.432 | 0.45 | 0.468 | 0.452 | 0.441 | 0.451 | 0.457 | 0.447
| Abs(540 nm) | 0.41 | 0.415 | 0.416 | 0.373 | 0.324 | 0.285 | 0.264 | 0.259
| Abs(480)/Abs(540) | 1.0537 | 1.0843 | 1.125 | 1.2118 | 1.3611 | 1.5825 | 1.7311 | 1.7259
Replicate 3 | Abs(480 nm) | 0.403 | 0.407 | 0.4 | 0.404 | 0.406 | 0.433 | 0.438 | 0.459
| Abs(540 nm) | 0.397 | 0.39 | 0.378 | 0.341 | 0.31 | 0.265 | 0.256 | 0.258
| Abs(480)/Abs(540) | 1.0151 | 1.0436 | 1.0582 | 1.1848 | 1.3097 | 1.634 | 1.7109 | 1.7791
Average | Mean Abs(480)/Abs(540) | 1.0613 | 1.0882 | 1.1372 | 1.2302 | 1.3779 | 1.6171 | 1.7319 | 1.7794
| SD | 0.050375 | 0.046736 | 0.085803 | 0.056964 | 0.078045 | 0.029985 | 0.021382 | 0.053733
|  | 0 | 2.5 | 5 | 10 | 25 | 50 | 75 | 100
| Mean Abs(480)/Abs(540) | 1.0613 | 1.0882 | 1.1372 | 1.2302 | 1.3779 | 1.6171 | 1.7319 | 1.7794
| (Mean Abs(480)/Abs(540))^2 | 1.1263 | 1.1843 | 1.2933 | 1.5134 | 1.8987 | 2.6149 | 2.9994 | 3.1663
| SD | 0.050375 | 0.046736 | 0.085803 | 0.056964 | 0.078045 | 0.029985 | 0.021382 | 0.053733
Coefficients of 2. degree polynomial
[10 empty] | a | b | c
[10 empty] | 168.3677 | -353.8708 | 188.5824
Formula for 2. degree polynomial function
x=abs(480 nm)/abs(540 nm)
Fluoride conc. = x^2*a+x*b+c

## 100-300 micromolar F-
Calibration in 1/3 diluted sample matrix for Fluoride concentrations between 100 and 300 µM
66.67 µL of 3x concentrated fluoride solution were added to 66.67 µL of negative control cell supernatant and 66.67 µL Water, then 40 µL of reagent solution was added
Negative control supernatants came from independent wells
Fluoride concentrations | F- conc. In stock solution [µM] | 0 | 25 | 75 | 150 | 225 | 300
| F- conc. in sample solution [µM] | 0 | 8.333 | 25 | 50 | 75 | 100
Replicate 1 | Abs(480 nm) | 0.576 | 0.578 | 0.569 | 0.576 | 0.577 | 0.563
| Abs(540 nm) | 0.609 | 0.556 | 0.45 | 0.358 | 0.309 | 0.279
| Abs(480)/Abs(540) | 0.94581 | 1.0396 | 1.2644 | 1.6089 | 1.8673 | 2.0179
Replicate 2 | Abs(480 nm) | 0.588 | 0.573 | 0.577 | 0.574 | 0.574 | 0.562
| Abs(540 nm) | 0.609 | 0.562 | 0.464 | 0.357 | 0.302 | 0.278
| Abs(480)/Abs(540) | 0.96552 | 1.0196 | 1.2435 | 1.6078 | 1.9007 | 2.0216
Average | Mean Abs(480)/Abs(540) | 0.95567 | 1.0296 | 1.254 | 1.6084 | 1.884 | 2.0198
| SD | 0.013933 | 0.014139 | 0.014786 | 0.00077457 | 0.023581 | 0.0025891
|  | 0 | 8.333 | 25 | 50 | 75 | 100
| Mean Abs(480)/Abs(540) | 0.95567 | 1.0296 | 1.254 | 1.6084 | 1.884 | 2.0198
| (Mean Abs(480)/Abs(540))^2 | 0.9133 | 1.06 | 1.5725 | 2.5869 | 3.5494 | 4.0794
| SD | 0.013933 | 0.014139 | 0.014786 | 0.00077457 | 0.023581 | 0.0025891
Coefficients of 2. degree polynomial
[8 empty] | a | b | c
[8 empty] | 33.2405 | -11.3038 | -16.6972
Formula for 2. degree polynomial function
x=abs(480 nm)/abs(540 nm)
Fluoride conc. In 1/3 diluted sample solution= x^2*a+x*b+c
Fluoride conc. In undiluted sample solution = 3* (x^2*a+x*b+c)