## raw data
Ident | Anionen.Glycolate.Fl‰che | Anionen.Glycolate.Konzentration | Anionen.Difluoroacetate.Fl‰che | Anionen.Difluoroacetate.Konzentration | Anionen.Fluoride.Fl‰che | Anionen.Fluoride.Konzentration | Anionen.Fluoroacetat.Fl‰che | Anionen.Fluoroacetat.Konzentration
P4_FAc_2mM_t24_3 | 0.636 | 0.297 | 0.079 | 0.027 | 0.741 | 0.276
P4_FAc_2mM_t24_1 | 0.807 | 0.377 | 0.135 | 0.046 | 0.943 | 0.352
| 0.7215 | 0.337 | 0.107 | 0.0365 | 0.842 | 0.314 |  | 1.625
P4_FAc_2mM_t24_boiled |  |  | 0.041 | 0.014 | 0.024 | 0.009
P4_ClAc_2mM_t24_3 | 4.366 | 2.041
P4_ClAc_2mM_t24_2 | 5.755 | 2.69 | 0.013 | 0.005
P4_ClAc_2mM_t24_1 | 4.707 | 2.2
| 4.9427 | 2.3103
P4_ClAc_2mM_t24_boiled | 0.044 | 0.02
P1_FAc_2mM_t24 | 0.013 | 0.006 | 0.034 | 0.012 | 0.033 | 0.012 | 3.211 | 1.159
P1_FAc_2mM_t0_1 | 0.012 | 0.006 | 0.034 | 0.012 | 0.03 | 0.011 | 2.935 | 1.059
P1_FAc_2mM_t24_boiled |  |  | 0.024 | 0.008
P1_ClAc_2mM_t24 | 0.019 | 0.009 | 0.031 | 0.011
P1_ClAc_2mM_t0_1 | 0.03 | 0.014 | 0.038 | 0.013
P1_ClAc_2mM_t24_boiled |  |  | 0.012 | 0.004
P8_FAc_2mM_t24_3 | 0.048 | 0.022 | 0.077 | 0.026 | 0.093 | 0.035
P8_FAc_2mM_t24_2 | 0.033 | 0.016 | 0.044 | 0.015 | 0.051 | 0.019 | 3.768 | 1.36
P8_FAc_2mM_t24_1 | 0.038 | 0.018 | 0.068 | 0.023 | 0.072 | 0.027 | 5.835 | 2.106
| 0.039667 | 0.018667 | 0.063 | 0.021333 | 0.072 | 0.027 | 3.201 | 1.733
P8_FAc_2mM_t24_boiled | 0.035 | 0.017 | 0.064 | 0.022 | 0.067 | 0.025 | 5.972 | 2.155 | 4.31
P8_ClAc_2mM_t24_3 | 3.608 | 1.686
P8_ClAc_2mM_t24_2 | 4.888 | 2.285 | 0.015 | 0.005
P8_ClAc_2mM_t24_1 | 3.848 | 1.799 | 0.011 | 0.004
| 4.1147 | 1.9233 | 0.0086667 | 0.003
P8_ClAc_2mM_t24_boiled | 0.046 | 0.021
wasser
P7_FAc_2mM_t24_3 | 0.169 | 0.079 | 0.069 | 0.024 | 0.226 | 0.084 | 6.497 | 2.345 | 4.69
P7_FAc_2mM_t24_2 | 0.125 | 0.058 | 0.048 | 0.016 | 0.161 | 0.06 | 4.632 | 1.672 | 3.344
P7_FAc_2mM_t24_1 | 0.113 | 0.053 | 0.045 | 0.015 | 0.152 | 0.057 | 4.445 | 1.604 | 3.208
| 0.13567 | 0.063333 | 0.054 | 0.018333 | 0.17967 | 0.067 | 5.1913 | 1.8737 | 3.7473
P7_FAc_2mM_t24_boiled | 0.027 | 0.012 | 0.043 | 0.015 | 0.041 | 0.015 | 3.672 | 1.325 | 2.65
P7_ClAc_2mM_t24_3 | 4.157 | 1.943
P7_ClAc_2mM_t24_2 | 2.666 | 1.246
P7_ClAc_2mM_t24_1 | 3.579 | 1.673
| 3.4673 | 1.6207
P7_ClAc_2mM_t24_boiled | 0.041 | 0.019
Wassser
P6_FBAL_2mM_t24_3 |  |  | 0.045 | 0.016 | 1.008 | 0.376
P6_FBAL_2mM_t24_2 |  |  | 0.038 | 0.013 | 1.052 | 0.392
P6_FBAL_2mM_t24_1 |  |  | 0.029 | 0.01 | 0.841 | 0.314
|  |  | 0.037333 | 0.013 | 0.967 | 0.36067 | 0
P6_FBAL_2mM_t24_boiled |  |  | 0.027 | 0.009 | 0.014 | 0.005
P6_FAc_2mM_t24_3 | 3.535 | 1.652 | 0.053 | 0.018 | 4.25 | 1.584
P6_FAc_2mM_t24_2 | 3.758 | 1.757 | 0.054 | 0.019 | 4.543 | 1.693
P6_FAc_2mM_t24_1 | 4.587 | 2.144 | 0.066 | 0.023 | 5.607 | 2.09
| 3.96 | 1.851 | 0.057667 | 0.02 | 4.8 | 1.789
P6_FAc_2mM_t24_boiled | 0.021 | 0.01 | 0.071 | 0.024 | 0.054 | 0.02 | 5.039 | 1.818 | 3.636
P6_ClAc_2mM_t24_3 | 3.945 | 1.844 | [6 empty] | 0
P6_ClAc_2mM_t24_2 | 4.443 | 2.077 | [6 empty] | 0
P6_ClAc_2mM_t24_1 | 2.952 | 1.38 | [6 empty] | 0
| 3.78 | 1.767 | [6 empty] | 0
P6_ClAc_2mM_t24_boiled | 0.029 | 0.014 | [6 empty] | 0
Wasser | [8 empty] | 0
P5_FP_2mM_t24_3 |  |  | 0.038 | 0.013 | 1.779 | 0.663 |  |  | 0
P5_FP_2mM_t24_2 |  |  | 0.033 | 0.011 | 1.865 | 0.695 |  |  | 0
P5_FP_2mM_t24_1 |  |  | 0.063 | 0.022 | 2.82 | 1.051 |  |  | 0
|  |  | 0.044667 | 0.015333 | 2.1547 | 0.803 |  |  | 0
P5_FP_2mM_t24_boiled |  |  | 0.025 | 0.008 |  |  |  |  | 0
P5_DFA_4mM_t24_3 |  |  | 7.496 | 2.568 | 0.365 | 0.136 |  |  | 0
P5_DFA_4mM_t24_2 |  |  | 13.087 | 4.485 | 0.64 | 0.239 |  |  | 0
P5_DFA_4mM_t24_1 |  |  | 8.572 | 2.937 | 0.418 | 0.156 |  |  | 0
|  |  | 9.7183 | 3.33 | 0.47433 | 0.177 |  |  | 0
P5_DFA_4mM_t24_boiled |  |  | 5.476 | 1.876 |  |  |  |  | 0 | 3.752
P5_FAc_2mM_t24_3 | 2.86 | 1.337 | 0.048 | 0.016 | 3.423 | 1.276 |  |  | 0
P5_FAc_2mM_t24_2 | 3.361 | 1.571 | 0.055 | 0.019 | 4.041 | 1.506 |  |  | 0
P5_FAc_2mM_t24_1 | 5.743 | 2.684 | 0.117 | 0.04 | 7.14 | 2.661 |  |  | 0
| 3.988 | 1.864 | 0.073333 | 0.025 | 4.868 | 1.8143 |  |  | 0
P5_FAc_2mM_t24_boiled | 0.032 | 0.015 | 0.087 | 0.03 | 0.065 | 0.024 | 6.479 | 2.338 | 4.676
P5_ClAc_2mM_t24_3 | 3.629 | 1.696 | [6 empty] | 0
P5_ClAc_2mM_t24_2 | 3.711 | 1.735 | [6 empty] | 0
P5_ClAc_2mM_t24_1 | 3.017 | 1.41 | [6 empty] | 0
| 3.4523 | 1.6137 | [6 empty] | 0
P5_ClAc_2mM_t24_boiled | 0.048 | 0.023 | [6 empty] | 0
Wassser | [8 empty] | 0
P4_FAc_2mM_t24_3 | 0.473 | 0.221 | 0.061 | 0.021 | 0.552 | 0.206 | 3.322 | 1.199 | 2.398
P4_FAc_2mM_t24_2 | 1.155 | 0.54 | 0.185 | 0.063 | 1.136 | 0.423 |  |  | 0
P4_FAc_2mM_t24_1 | 0.377 | 0.176 | 0.061 | 0.021 | 0.44 | 0.164 | 2.604 | 0.94 | 1.88
| 0.66833 | 0.31233 | 0.10233 | 0.035 | 0.70933 | 0.26433 | 1.9753 | 0.713 | 1.426
P4_FAc_2mM_t24_boiled | 0.014 | 0.007 | 0.057 | 0.02 | 0.035 | 0.013 | 3.572 | 1.289 | 2.578
P4_ClAc_2mM_t24_3 | 2.531 | 1.183 | [6 empty] | 0
P4_ClAc_2mM_t24_2 | 2.862 | 1.338 | [6 empty] | 0
P4_ClAc_2mM_t24_1 | 2.894 | 1.353 | [6 empty] | 0
| 2.7623 | 1.2913 | [6 empty] | 0
P4_ClAc_2mM_t24_boiled | 0.022 | 0.01 | [6 empty] | 0
wasser | [8 empty] | 0
P3_FP_2mM_t24_3 |  |  | 0.039 | 0.013 | 1.008 | 0.376 |  |  | 0
P3_FP_2mM_t24_2 |  |  | 0.035 | 0.012 | 1.067 | 0.397 |  |  | 0
P3_FP_2mM_t24_1 |  |  | 0.028 | 0.01 | 1.039 | 0.387 |  |  | 0
|  |  | 0.034 | 0.011667 | 1.038 | 0.38667 |  |  | 0
P3_FP_2mM_t24_boiled |  |  | 0.015 | 0.005 |  |  |  |  | 0
P3_DFA_4mM_t24_3 |  |  | 4.053 | 1.389 | 3.509 | 1.308 |  |  | 0
P3_DFA_4mM_t24_2 |  |  | 4.114 | 1.41 | 3.543 | 1.32 |  |  | 0
P3_DFA_4mM_t24_1 |  |  | 4.169 | 1.429 | 3.538 | 1.318 |  |  | 0
|  |  | 4.112 | 1.4093 | 3.53 | 1.3153 |  |  | 0
P3_DFA_4mM_t24_boiled |  |  | 5.436 | 1.863 |  |  |  |  | 0 | 3.726
P3_FAc_2mM_t24_3 | 2.649 | 1.238 |  |  | 3.148 | 1.173 |  |  | 0
P3_FAc_2mM_t24_2 | 2.601 | 1.216 |  |  | 3.087 | 1.15 |  |  | 0
P3_FAc_2mM_t24_1 | 2.62 | 1.225 |  |  | 3.111 | 1.159 |  |  | 0
| 2.6233 | 1.2263 | 0 | 0 | 3.1153 | 1.1607 |  |  | 0
P3_FAc_2mM_t24_boiled |  | 0.008 | 0.031 | 0.011 | 0.028 | §b§§§§ | 3.31 | 1.194 | 2.388
P3_ClAc_2mM_t24_3 | 2.542 | 1.188 | [6 empty] | 0
P3_ClAc_2mM_t24_2 | 2.516 | 1.176 | [6 empty] | 0
P3_ClAc_2mM_t24_1 | 2.545 | 1.189 | [6 empty] | 0
| 2.5343 | 1.1843 | [6 empty] | 0
P3_ClAc_2mM_t24_boiled | 0.024 | 0.011 | [6 empty] | 0
water | [8 empty] | 0
P2_FP_2mM_t24_3 |  |  | 0.03 | 0.01 | 1.498 | 0.558 |  |  | 0
P2_FP_2mM_t24_2 |  |  | 0.028 | 0.01 | 1.479 | 0.551 |  |  | 0
P2_FP_2mM_t24_1 |  |  | 0.024 | 0.008 | 1.74 | 0.649 |  |  | 0
| 0 | 0 | 0.027333 | 0.0093333 | 1.5723 | 0.586 | 0 | 0 | 0
P2_FP_2mM_t24_boiled |  |  | 0.021 | 0.007 |  |  |  |  | 0
P2_DFA_4mM_t24_3 |  |  | 5.699 | 1.953 | 1.068 | 0.398 |  |  | 0
P2_DFA_4mM_t24_2 |  |  | 6.04 | 2.07 | 1.09 | 0.406 |  |  | 0
P2_DFA_4mM_t24_1 |  |  | 5.582 | 1.913 | 1.053 | 0.392 |  |  | 0
|  |  | 5.7737 | 1.9787 | 1.0703 | 0.39867 |  |  | 0
P2_DFA_4mM_t24_boiled |  |  | 5.338 | 1.829 |  |  |  |  | 0 | 3.658
P2_FAc_2mM_t24_3 | 2.581 | 1.207 |  |  | 3.07 | 1.144 |  |  | 0
P2_FAc_2mM_t24_2 | 2.593 | 1.212 |  |  | 3.086 | 1.15 |  |  | 0
P2_FAc_2mM_t24_1 | 2.723 | 1.273 |  |  | 3.246 | 1.21 |  |  | 0
| 2.6323 | 1.2307 | 0 | 0 | 3.134 | 1.168 |  |  | 0
P2_FAc_2mM_t24_boiled | 0.016 | 0.007 |  |  | 0.03 | 0.011 | 3.028 | 1.093 | 2.186
P2_ClAc_2mM_t24_3 | 2.568 | 1.2
P2_ClAc_2mM_t24_2 | 2.354 | 1.1
P2_ClAc_2mM_t24_1 | 2.593 | 1.212
| 2.505 | 1.1707
P2_ClAc_2mM_t24_boiled | 0.021 | 0.01
wasser3
P1_FAc_2mM_t24_2 | 0.82 | 0.383
P1_FAc_2mM_t24_1 | 0.327 | 0.153 |  |  |  |  | 2.971 | 1.072
P1_FAc_2mM_t24_boiled | 0.026 | 0.012 |  |  |  |  | 3.407 | 1.229
P1_ClAc_2mM_t24_3 | 2.308 | 1.079
P1_ClAc_2mM_t24_2 | 2.346 | 1.097
wasser
P1_ClAc_2mM_t24_1
P1_ClAc_2mM_t24_boiled | 0.131 | 0
Wasser
P8_ClAc_2mM_t24_3
P8_FAc_2mM_t0_3 | 0.013 | 0.006 |  |  | 0.027 | 0.01 | 2.788 | 1.006
P8_FAc_2mM_t0_2 | 0.013 | 0.006 |  |  | 0.027 | 0.01 | 2.817 | 1.016
P8_FAc_2mM_t0_1 | 0.013 | 0.006 |  |  | 0.028 | 0.01 | 2.873 | 1.037
| 0.013 | 0.006 | 0 | 0 | 0.027333 | 0.01 | 2.826 | 1.0197
P8_ClAc_2mM_t0_3 | 2.54 | 1.187
P8_ClAc_2mM_t0_2 | 2.601 | 1.216
P8_ClAc_2mM_t0_1 | 2.621 | 1.225
| 2.5873 | 1.2093
P7_FAc_2mM_t0_3 | 0.013 | 0.006 |  |  | 0.028 | 0.01 | 2.803 | 1.012
P7_FAc_2mM_t0_2 | 0.015 | 0.007 |  |  | 0.032 | 0.012 | 3.238 | 1.169
P7_FAc_2mM_t0_1 | 0.014 | 0.007 |  |  | 0.03 | 0.011 | 2.991 | 1.079
| 0.014 | 0.0066667 | 0 | 0 | 0.03 | 0.011 | 3.0107 | 1.0867
P7_ClAc_2mM_t0_3 | 2.463 | 1.151
P7_ClAc_2mM_t0_2 | 2.534 | 1.185
P7_ClAc_2mM_t0_1 | 3.227 | 1.508
| 2.7413 | 1.2813
Wasser
P6_FBAL_2mM_t0_3 |  |  |  |  | 0.01 | 0.004
P6_FBAL_2mM_t0_2 |  |  |  |  | 0.01 | 0.004
P6_FBAL_2mM_t0_1 |  |  |  |  | 0.0066667 | 0.0026667
P6_FAc_2mM_t0_3 | 0.039 | 0.018 |  |  | 0.058 | 0.022 | 2.857 | 1.031
P6_FAc_2mM_t0_2 | 0.039 | 0.018 |  |  | 0.057 | 0.021 | 2.818 | 1.017
P6_FAc_2mM_t0_1 | 0.038 | 0.018 |  |  | 0.056 | 0.021 | 2.81 | 1.014
| 0.038667 | 0.018 | 0 | 0 | 0.057 | 0.021333 | 2.8283 | 1.0207
P6_ClAc_2mM_t0_3 | 0.503 | 0.235
P6_ClAc_2mM_t0_2 | 0.481 | 0.225
P6_ClAc_2mM_t0_1 | 0.505 | 0.236
| 0.49633 | 0.232
wasser
P5_FP_2mM_t0_3
P5_FP_2mM_t0_2
P5_FP_2mM_t0_1
P5_DFA_4mM_t0_3 |  |  | 5.686 | 1.948
P5_DFA_4mM_t0_2 |  |  | 5.759 | 1.973
P5_DFA_4mM_t0_1 |  |  | 6.162 | 2.111
|  |  | 5.869 | 2.0107
P5_FAc_2mM_t0_3 | 0.138 | 0.064 |  |  | 0.166 | 0.062 | 2.638 | 0.952
P5_FAc_2mM_t0_2 | 0.143 | 0.067 |  |  | 0.173 | 0.064 | 2.699 | 0.974
P5_FAc_2mM_t0_1 | 0.137 | 0.064 |  |  | 0.166 | 0.062 | 2.583 | 0.932
| 0.13933 | 0.065 | 0 | 0 | 0.16833 | 0.062667 | 2.64 | 0.95267
P5_ClAc_2mM_t0_3 | 2.541 | 1.188
P5_ClAc_2mM_t0_2 | 2.599 | 1.215
P5_ClAc_2mM_t0_1 | 2.488 | 1.163
| 2.5427 | 1.1887
wasser
P4_FAc_2mM_t0_3 | 0.044 | 0.021 |  |  | 0.065 | 0.024 | 2.829 | 1.021
P4_FAc_2mM_t0_2 | 0.043 | 0.02 |  |  | 0.064 | 0.024 | 2.825 | 1.019
P4_FAc_2mM_t0_1 | 0.043 | 0.02 |  |  | 0.062 | 0.023 | 2.803 | 1.011
| 0.043333 | 0.020333 | 0 | 0 | 0.063667 | 0.023667 | 2.819 | 1.017
P4_ClAc_2mM_t0_3 | 0.399 | 0.186
P4_ClAc_2mM_t0_2 | 0.405 | 0.189
P4_ClAc_2mM_t0_1 | 0.413 | 0.193
| 0.40567 | 0.18933
Wasser
P3_FP_2mM_t0_3
P3_FP_2mM_t0_2
P3_FP_2mM_t0_1
P3_DFA_4mM_t0_3 |  |  | 5.331 | 1.827
P3_DFA_4mM_t0_2 | 0.01 | 0.005 | 5.418 | 1.856
P3_DFA_4mM_t0_1 | 0.009 | 0.004 | 5.475 | 1.876
| 0.0063333 | 0.003 | 5.408 | 1.853 | 0
P3_Fac_2mM_t0_3 | 0.186 | 0.087 |  |  | 0.206 | 0.077 | 2.981 | 1.076
P3_Fac_2mM_t0_2 | 0.189 | 0.088 |  |  | 0.21 | 0.078 | 2.999 | 1.082
P3_Fac_2mM_t0_1 | 0.175 | 0.082 |  |  | 0.193 | 0.072 | 2.891 | 1.043
| 0.18333 | 0.085667 | 0 | 0 | 0.203 | 0.075667 | 2.957 | 1.067
P3_Clac_2mM_t0_3 | 2.56 | 1.196
P3_Clac_2mM_t0_2 | 2.53 | 1.183
P3_Clac_2mM_t0_1 | 2.516 | 1.176
| 2.5353 | 1.185
wasser
P2_FP_2mM_t0_3
P2_FP_2mM_t0_2
P2_FP_2mM_t0_1
P2_DFA_4mM_t0_3 |  |  | 5.748 | 1.97
P2_DFA_4mM_t0_2 |  |  | 6.119 | 2.097
P2_DFA_4mM_t0_1 |  |  | 5.576 | 1.911
|  |  | 5.8143 | 1.9927
P2_FAc_2mM_t0_3 | 0.055 | 0.026 |  |  | 0.074 | 0.028 | 2.676 | 0.966
P2_FAc_2mM_t0_2 | 0.055 | 0.025 |  |  | 0.074 | 0.028 | 2.675 | 0.965
P2_FAc_2mM_t0_1 | 0.05 | 0.023 |  |  | 0.069 | 0.026 | 2.525 | 0.911
| 0.053333 | 0.024667 | 0 | 0 | 0.072333 | 0.027333 | 2.6253 | 0.94733
P2_ClAc_2mM_t0_3 | 2.591 | 1.211
P2_ClAc_2mM_t0_2 | 2.687 | 1.256
P2_ClAc_2mM_t0_1 | 2.872 | 1.342
| 2.7167 | 1.2697

## product concentrations
P8_fac | glycolate | DFA | F | Fac | real Fac substrate conc. | real DFA substrate conc. | real Clac substate conc. | real FP subst. Concentrations
t24 | 0.018667 | 0.021333 | 0.027 | 1.733 |  |  |  |  | mean of concentrations measured in triplicates
*2conc | 0.037333 | 0.042667 | 0.054 | 3.466 |  |  |  |  | real concentration before 1:1 dilution for quenching
conv | 0.8662 | 1.0667 | 2.7 | 173.3 | 4.31 |  |  |  | conversion
P8_clac | 1.9233 | 0.003 | [6 empty] | mean of concentrations measured in triplicates
*2conc | 3.8467 | 0.006 | [6 empty] | real concentration before 1:1 dilution for quenching
conv | 89.4574 | 0.15 |  |  |  |  | 4.3 |  | conversion
P7_fac | 0.063333 | 0.018333 | 0.067 | 1.8737 |  |  |  |  | mean of concentrations measured in triplicates
*2conc | 0.12667 | 0.036667 | 0.134 | 3.7473 |  |  |  |  | real concentration before 1:1 dilution for quenching
conv | 4.7799 | 0.91667 | 6.7 | 187.3667 | 2.65 |  |  |  | conversion
P7_clac | 1.6207 | [7 empty] | mean of concentrations measured in triplicates
*2conc | 3.2413 | [7 empty] | real concentration before 1:1 dilution for quenching
conv | 92.6095 | [5 empty] | 3.5 |  | conversion
P6 fbal |  | 0.013 | 0.36067 | [5 empty] | mean of concentrations measured in triplicates
*2conc | 0 | 0.026 | 0.72133 | 0 |  |  |  |  | real concentration before 1:1 dilution for quenching
conv | 0 | 0.65 | 36.0667 | 0 |  |  |  |  | conversion
P6fac | 1.851 | 0.02 | 1.789 | [5 empty] | mean of concentrations measured in triplicates
*2conc | 3.702 | 0.04 | 3.578 | 0 |  |  |  |  | real concentration before 1:1 dilution for quenching
conv | 101.9835 | 1 | 178.9 | 0 | 3.636 |  |  |  | conversion
P6 clac | 1.767 | [7 empty] | mean of concentrations measured in triplicates
*2conc | 3.534 | [7 empty] | real concentration before 1:1 dilution for quenching
conv | 121.4433 | [5 empty] | 2.91 |  | conversion
P5_FP |  | 0.015333 | 0.803 | [5 empty] | mean of concentrations measured in triplicates
*2conc | 0 | 0.030667 | 1.606 | 0 |  |  |  |  | real concentration before 1:1 dilution for quenching
conv | 0 | 0.76667 | 68.3404 | 0 |  |  |  | 2.35 | conversion
P5_DFA |  | 3.33 | 0.177 | [5 empty] | mean of concentrations measured in triplicates
*2conc | 0 | 6.66 | 0.354 | 0 |  |  |  |  | real concentration before 1:1 dilution for quenching
conv | 0 | 166.5 | 9.44 | 0 |  | 3.752 |  |  | conversion
P5_Fac | 1.864 | 0.025 | 1.8143 | [5 empty] | mean of concentrations measured in triplicates
*2conc | 3.728 | 0.05 | 3.6287 | 0 |  |  |  |  | real concentration before 1:1 dilution for quenching
conv | 79.8287 | 1.25 | 181.4333 | 0 | 4.676 |  |  |  | conversion
P5_Clac | 1.6137 | [7 empty] | mean of concentrations measured in triplicates
*2conc | 3.2273 | 0 | 0 | 0 |  |  |  |  | real concentration before 1:1 dilution for quenching
conv | 82.7521 | 0 | 0 | 0 |  |  | 3.9 |  | conversion
P4_Fac | 0.337 | 0.0365 | 0.314 | 1.625 |  |  |  |  | mean of concentrations measured in triplicates
*2conc | 0.674 | 0.073 | 0.628 | 3.25 |  |  |  |  | real concentration before 1:1 dilution for quenching
conv | 26.2257 | 1.825 | 31.4 | 162.5 | 2.578 |  |  |  | conversion
P4-clac | 2.3103 | [7 empty] | mean of concentrations measured in triplicates
*2conc | 4.6207 | 0 | 0 | 0 |  |  |  |  | real concentration before 1:1 dilution for quenching
conv | 105.0152 | 0 | 0 | 0 |  |  | 4.4 |  | conversion
P3_FP |  | 0.011667 | 0.38667 | [5 empty] | mean of concentrations measured in triplicates
*2conc | 0 | 0.023333 | 0.77333 | 0 |  |  |  |  | real concentration before 1:1 dilution for quenching
conv | 0 | 0.58333 | 45.4902 | 0 |  |  |  | 1.7 | conversion
P3_dfa | 0.003 | 1.4093 | 1.3153 | [5 empty] | mean of concentrations measured in triplicates
*2conc | 0.006 | 2.8187 | 2.6307 | 0 |  |  |  |  | real concentration before 1:1 dilution for quenching
conv | 0.3 | 70.4667 | 70.7168 | 0 |  | 3.726 |  |  | conversion
P3_fac | 1.2263 | 0 | 1.1607 | [5 empty] | mean of concentrations measured in triplicates
*2conc | 2.4527 | 0 | 2.3213 | 0 |  |  |  |  | real concentration before 1:1 dilution for quenching
conv | 103.0532 | 0 | 116.0667 | 0 | 2.388 |  |  |  | conversion
P3_clac | 1.1843 | [7 empty] | mean of concentrations measured in triplicates
*2conc | 2.3687 | 0 | 0 | 0 |  |  |  |  | real concentration before 1:1 dilution for quenching
conv | 69.6667 | 0 | 0 | 0 |  |  | 3.4 |  | conversion
P2_FP |  | 0.0093333 | 0.586 | [5 empty] | mean of concentrations measured in triplicates
*2conc | 0 | 0.018667 | 1.172 | 0 |  |  |  | 1.7 | real concentration before 1:1 dilution for quenching
conv | 0 | 0.46667 | 68.9412 | 0 |  |  |  |  | conversion
P2_DFA |  | 1.9787 | 0.39867 |  |  | 3.658 |  |  | mean of concentrations measured in triplicates
*2conc | 0 | 3.9573 | 0.79733 | 0 |  |  |  |  | real concentration before 1:1 dilution for quenching
conv | 0 | 98.9333 | 21.797 | 0 |  |  |  |  | conversion
P2_Fac | 1.2307 | 0 | 1.168 | [5 empty] | mean of concentrations measured in triplicates
*2conc | 2.4613 | 0 | 2.336 | 0 |  |  |  |  | real concentration before 1:1 dilution for quenching
conv | 112.9052 | 0 | 116.8 | 0 | 2.186 |  |  |  | conversion
P2_Clac | 1.1707 | [7 empty] | mean of concentrations measured in triplicates
*2conc | 2.3413 | 0 | 0 | 0 |  |  |  |  | real concentration before 1:1 dilution for quenching
conv | 117.0667 | 0 | 0 | 0 |  |  | 2 |  | conversion